## RESISTOR_PREFIX
Prefix | Rating_Value | Rating_Unit | Vendor | Priority
WR25X | 1 | W | WALSIN | 1
WR20X | 0.75 | W | WALSIN | 1
WR18 | 1 | W | WALSIN | 1
WR10X | 0.5 | W | WALSIN | 1
WR12X | 0.25 | W | WALSIN | 1
WR08X | 0.125 | W | WALSIN | 1
WR06X | 0.1 | W | WALSIN | 1
WR04X | 0.0625 | W | WALSIN | 1
WR02X | 0.05 | W | WALSIN | 1

## TABLE
Category | Subcategory | Part_Name | Rating_Field | Rating_Value | Rating_Unit
IC |  | AT6558R | Vmax | 3.6 | V
IC |  | CR1M-HA | Vmax | 3.15 | V
IC |  | EN25QH32B-104XBIP2BE | Vmax | 3.6 | V
IC |  | EN805A | Vmax | 3.63 | V
IC |  | ET3148A | Vmax | 6 | V
IC |  | F50L1G41LB-104YG2M | Vmax | 3.6 | V
IC |  | LIS2HH12TR | Vmax | 3.6 | V
IC |  | MAX2659ELT+ | Vmax | 3.6 | V
IC | DCDC & LDO | MP2153GQFU-Z | Vmax | 5.5 | V
IC | DCDC & LDO | MP2153GQFU-Z | Imax | 3 | A
IC | DCDC & LDO | MP2153GQFU-Z | Pmax | 1.5 | W
IC | DCDC & LDO | MP9843GL-Z | Vmax | 36 | V
IC | DCDC & LDO | MP9843GL-Z | Imax | 3 | A
IC | DCDC & LDO | MP9843GL-Z | Pmax | 2.6 | W
IC |  | NAU88C10YG | Vmax | 3.6 | V
IC |  | OS02H10-A41A-001A | Vmax | 2.9 | V
IC |  | OS04C20-A43A | Vmax | 3 | V
IC |  | PST805C270NM | Vmax | 6 | V
IC |  | S-35390A-I8T1U | Vmax | 5.5 | V
IC |  | STM32G070CBT6 | Vmax | 3.6 | V
IC |  | STM32G070KBT6 | Vmax | 3.6 | V
IC |  | TLIN1029DRBRQ1 | Vmax | 36 | V
IC |  | TP2850 | Vmax | 4 | V
IC |  | TPF140-TR | Vmax | 5.5 | V
IC |  | XC61FN2912MR-G | Vmax | 10 | V
IC | DCDC & LDO | XC6223H121MR-G | Vmax | 5.5 | V
IC | DCDC & LDO | XC6223H121MR-G | Imax | 0.3 | A
IC | DCDC & LDO | XC6223H121MR-G | Pmax | 0.76 | W
IC | DCDC & LDO | XC6223H181MR-G | Vmax | 5.5 | V
IC | DCDC & LDO | XC6223H181MR-G | Imax | 0.3 | A
IC | DCDC & LDO | XC6223H181MR-G | Pmax | 0.76 | W
IC | DCDC & LDO | XC6223H281MR-G | Vmax | 5.5 | V
IC | DCDC & LDO | XC6223H281MR-G | Imax | 0.3 | A
IC | DCDC & LDO | XC6223H281MR-G | Pmax | 0.76 | W
IC | DCDC & LDO | XC6223H301MR-G | Vmax | 5.5 | V
IC | DCDC & LDO | XC6223H301MR-G | Imax | 0.3 | A
IC | DCDC & LDO | XC6223H301MR-G | Pmax | 0.76 | W
IC | DCDC & LDO | XC6223H331MR-G | Vmax | 5.5 | V
IC | DCDC & LDO | XC6223H331MR-G | Imax | 0.3 | A
IC | DCDC & LDO | XC6223H331MR-G | Pmax | 0.76 | W
DIODE | SWITCHING DIODE | 1N4148WS-7-F | Vmax | 75 | V
DIODE | SWITCHING DIODE | 1N4148WS-7-F | Imax | 0.3 | A
DIODE | SCHOTTKY DIODE | BAT54C | Vmax | 30 | V
DIODE | SCHOTTKY DIODE | BAT54C | Imax | 0.3 | A
DIODE |  | BZT52C24 | Vbr_Vpt | 24 | V
DIODE |  | PS03CBUL2 | Vrwm | 3.3 | V
DIODE |  | PS03CBUL2 | Vbr_Vpt | 4 | V
DIODE |  | PS03TBUL2 | Vrwm | 3.5 | V
DIODE |  | PS03TBUL2 | Vbr_Vpt | 6.72 | V
DIODE |  | PS05CBEL2A | Vrwm | 5 | V
DIODE |  | PS05CBEL2A | Vbr_Vpt | 8.2 | V
DIODE | SCHOTTKY DIODE | RB520CM-30 T2R | Vmax | 30 | V
DIODE | SCHOTTKY DIODE | RB520CM-30 T2R | Imax | 0.1 | A
DIODE | SCHOTTKY DIODE | SMFB23H | Vmax | 30 | V
DIODE | SCHOTTKY DIODE | SMFB23H | Imax | 2 | A
DIODE |  | STN101050BL25 | Vrwm | 5 | V
DIODE |  | STN101050BL25 | Vbr_Vpt | 6 | V
DIODE |  | STS321360B141 | Vrwm | 36 | V
DIODE |  | STS321360B141 | Vbr_Vpt | 42 | V
DIODE |  | TPSMCJ33CA | Vbr_Vpt | 36.7 | V
DIODE |  | uClamp0511PQ | Vrwm | 5 | V
DIODE |  | uClamp0511PQ | Vbr_Vpt | 8 | V
INDUCTOR |  | ACMS100505A100 | Irated | 2 | A
INDUCTOR |  | ACMS100505A221 | Irated | 1 | A
INDUCTOR |  | ACMS160808A121 RDC03 | Irated | 3 | A
INDUCTOR |  | ACMS201209A221 | Irated | 3 | A
INDUCTOR |  | ACMS201209A601 2A | Irated | 2 | A
INDUCTOR |  | BLM15HD102SN1D | Irated | 0.25 | A
INDUCTOR |  | CBC2012T4R7M | Irated | 0.36 | A
INDUCTOR |  | EBMS100505A102 0.25A | Irated | 0.25 | A
INDUCTOR |  | EBMS100505A601 0.3A | Irated | 0.3 | A
INDUCTOR |  | EBMS160808K252 | Irated | 0.2 | A
INDUCTOR |  | HBLS1005-1N8S_M | Irated | 0.3 | A
INDUCTOR |  | HBLS1005-3N3S_M | Irated | 0.3 | A
INDUCTOR |  | HBLS1005-6N8J_M | Irated | 0.3 | A
INDUCTOR |  | HBLS1005-7N5J_M | Irated | 0.3 | A
INDUCTOR |  | HBLS1005-8N2J_M | Irated | 0.3 | A
INDUCTOR |  | LI0402E190R-10 | Irated | 0.5 | A
INDUCTOR |  | LI0603G221R-10 | Irated | 0.7 | A
INDUCTOR |  | MAMK2520H2R2M | Irated | 2.2 | A
INDUCTOR |  | MI0805K601R-10 | Irated | 1.5 | A
INDUCTOR |  | MPZ1608D101BTD25 | Irated | 1 | A
INDUCTOR |  | NRS5020T2R2NMGJ | Irated | 2.9 | A
INDUCTOR |  | TYS60284R7N-10 | Irated | 3.08 | A
CONNECTOR |  | 1.0T-1-WT-2X5A | Irated | 1 | A
CONNECTOR |  | 12505WR-02A00 | Irated | 1 | A
CONNECTOR |  | 12505WS-02A00 | Irated | 1 | A
CONNECTOR |  | DF51A-3P-2DSA | Irated | 2 | A
CONNECTOR |  | DF62-13P-2.2DS(01) | Irated | 1 | A
CONNECTOR |  | DM3AT-SF-PEJM5 | Irated | 0.5 | A
CONNECTOR |  | F1270058 FH1.27 2X4P | Irated | 1 | A
CONNECTOR |  | FH40-10S-0.5SV(99) | Irated | 0.5 | A
CONNECTOR |  | KW30-4S-1H(800) | Irated | 1 | A
CONNECTOR |  | P1270148 PH1.27 2X4P | Irated | 1 | A
CONNECTOR |  | S03B-PAKK-2 | Irated | 3 | A
CONNECTOR |  | TF38-26S-0.5SV(830) | Irated | 0.5 | A
RESISTOR |  | NTCS0402E3223HMT | Prated | 0.07 | W
RESISTOR |  | SDR03EZPJ182 | Prated | 0.4 | W
RESISTOR |  | SDR03EZPJ202 | Prated | 0.4 | W
RESISTOR |  | WF25P6R80FTL | Prated | 2 | W
TR |  | 2N7002KA-RTK/P | Vmax | 60 | V
TR |  | 2N7002KA-RTK/P | Imax | 0.3 | A
TR |  | FTK7002 | Vmax | 60 | V
TR |  | FTK7002 | Imax | 0.3 | A
TR |  | KRC 101S | Vmax | 50 | V
TR |  | KRC 101S | Imax | 0.1 | A
TR |  | KRC401E | Vmax | 50 | V
TR |  | KRC401E | Imax | 0.1 | A
TR |  | KRC403E-RTK/P | Vmax | 50 | V
TR |  | KRC403E-RTK/P | Imax | 0.1 | A
TR |  | KTC4075E | Vmax | 50 | V
TR |  | KTC4075E | Imax | 0.15 | A
TR |  | PJA3441 | Vmax | 40 | V
TR |  | PJA3441 | Imax | 3.1 | A
TR |  | SMG2305-C | Vmax | 20 | V
TR |  | SMG2305-C | Imax | 3.7 | A
TR |  | SMS318 | Vmax | 50 | V
TR |  | SMS318 | Imax | 0.22 | A

## ROUTING_RULES
Category | Subcategory | Output_Sheet
IC | DCDC & LDO | DCDC & LDO
IC | (blank) | IC
DIODE | SCHOTTKY DIODE | Diode(Schottky_switching)
DIODE | SWITCHING DIODE | Diode(Schottky_switching)
DIODE | (blank) | Diode(ESD_Zener_Surge)